## VRF_HCS_Product List
Version 2.1.6 | [8 empty] | HVAC | X_Dim | Y_Dim | Z_Dim |  | Measurements |  |  | Calculations | Exposure B |  |  |  | Exposure C |  |  |  | Exposure D |  |  |  | Exposure | Certification | Certification | Certification_FL | Certification | Certification | Certification_1 | Certification | Certification | Certification | Certification_2 | Certification | Certification | Certification | Certification | Certification_3 | Certification | Certification | Certification_4
UUT | LG Product Type | Group | Model Number | Chassis Code | Nominal Capacity (Btu/h) | Voltage | IDU Zones | Mounting/Attachment Points |  | Width (in) | Depth (in) | Height (in) | Net Weight (lbs) |  | M1 | M4 |  | Ultimate Wind Speed | Mean Roof Height | Centroid Height | LG Wind Load Kit Number | Ultimate Wind Speed | Mean Roof Height | Centroid Height | LG Wind Load Kit Number | Ultimate Wind Speed | Mean Roof Height | Centroid Height | LG Wind Load Kit Number |  | NOA Miami-Dade | FSA |  | NJ | VA_MD_DE |  | NC | SC | GA |  | AL | MS | LA | TX |  | PR | HI
| HCS | A | LSU090HXV | SB | 9000 | 115V | Single | Rigid Base Mount / 4 Bolts |  | 28.25 | 9.6875 | 19.5 | 66.1
| HCS | A | LSU120HXV | SB | 12000 | 115V | Single | Rigid Base Mount / 4 Bolts |  | 28.25 | 9.6875 | 19.5 | 66.1
| HCS | A | LSU090HEV1 | UA3+ | 9000 | 208/230V | Single | Rigid Base Mount / 4 Bolts |  | 28.25 | 9.6875 | 19.5 | 61.7
| HCS | A | LSU120HEV1 | UA3+ | 12000 | 208/230V | Single | Rigid Base Mount / 4 Bolts |  | 28.25 | 9.6875 | 19.5 | 61.7
| HCS | B | LAU090HVP | SF | 9000 | 208/230V | Single | Rigid Base Mount / 4 Bolts |  | 30.3125 | 11.3125 | 21.5 | 81.6
| HCS | B | LAU120HVP | SF | 12000 | 208/230V | Single | Rigid Base Mount / 4 Bolts |  | 30.3125 | 11.3125 | 21.5 | 81.6
| HCS | B | LSU090HSV4 | UL2 | 9000 | 208/230V | Single | Rigid Base Mount / 4 Bolts |  | 30.3125 | 11.3125 | 21.5 | 75
| HCS | B | LSU120HSV4 | UL2 | 12000 | 208/230V | Single | Rigid Base Mount / 4 Bolts |  | 30.3125 | 11.3125 | 21.5 | 75
| HCS | B | LAU090HYV1 | UL2 | 9000 | 208/230V | Single | Rigid Base Mount / 4 Bolts |  | 30.3125 | 11.3125 | 21.5 | 76.9
| HCS | B | LAU120HYV1 | UL2 | 12000 | 208/230V | Single | Rigid Base Mount / 4 Bolts |  | 30.3125 | 11.3125 | 21.5 | 76.9
| HCS | B | LUU097HV | UL2 | 9000 | 208/230V | Single | Rigid Base Mount / 4 Bolts |  | 30.3125 | 11.3125 | 21.5 | 76.9 |  | 12.9688 | 22.1875
| HCS | B | LUU127HV | UL2 | 12000 | 208/230V | Single | Rigid Base Mount / 4 Bolts |  | 30.3125 | 11.3125 | 21.5 | 76.9
UUT1 | HCS | B | LSU180HEV1 | UL2 | 18000 | 208/230V | Single | Rigid Base Mount / 4 Bolts |  | 30.3125 | 11.3125 | 21.5 | 75.4
| HCS | C | LSU240HLV | SV | 24000 | 208/230V | Single | Rigid Base Mount / 4 Bolts |  | 34.25 | 12.625 | 31.5 | 124.56
| HCS | C | LSU300HLV | SV | 30000 | 208/230V | Single | Rigid Base Mount / 4 Bolts |  | 34.25 | 12.625 | 31.5 | 124.56
| HCS | C | LSU360HLV | SV | 36000 | 208/230V | Single | Rigid Base Mount / 4 Bolts |  | 34.25 | 12.625 | 31.5 | 124.56
| HCS | C | LAU180HYV1 | UE1+ | 18000 | 208/230V | Single | Rigid Base Mount / 4 Bolts |  | 34.25 | 12.625 | 31.5 | 132.3
| HCS | C | LSU180HSV4 | UE1+ | 18000 | 208/230V | Single | Rigid Base Mount / 4 Bolts |  | 34.25 | 12.625 | 31.5 | 120.2
| HCS | C | LAU240HSV2 | UE1+ | 24000 | 208/230V | Single | Rigid Base Mount / 4 Bolts |  | 34.25 | 12.625 | 31.5 | 132.3
| HCS | C | LAU240HYV1 | UE1+ | 24000 | 208/230V | Single | Rigid Base Mount / 4 Bolts |  | 34.25 | 12.625 | 31.5 | 132.3
| HCS | C | LAU240HSV3 | UE1+ | 24000 | 208/230V | Single | Rigid Base Mount / 4 Bolts |  | 34.25 | 12.625 | 31.5 | 127.8
| HCS | C | LSU240HSV3 | UE1+ | 24000 | 208/230V | Single | Rigid Base Mount / 4 Bolts |  | 34.25 | 12.625 | 31.5 | 127.8
| HCS | C | LSU243HLV | UE1+ | 24000 | 208/230V | Single | Rigid Base Mount / 4 Bolts |  | 34.25 | 12.625 | 31.5 | 127.8
| HCS | C | LSU307HV3 | UE1+ | 30000 | 208/230V | Single | Rigid Base Mount / 4 Bolts |  | 34.25 | 12.625 | 31.5 | 127.8
| HCS | C | LSU360HV3 | UE1+ | 36000 | 208/230V | Single | Rigid Base Mount / 4 Bolts |  | 34.25 | 12.625 | 31.5 | 127.8
| HCS | D | LSU240HEV1 | UE | 24000 | 208/230V | Single | Rigid Base Mount / 4 Bolts |  | 34.25 | 12.625 | 25.8125 | 94.6
| HCS | E | LMU18CHV | UE | 18000 | 208/230V | Multi | Rigid Base Mount / 4 Bolts |  | 34.25 | 12.625 | 25.7812 | 99.2
| HCS | E | LMU24CHV | UE | 24000 | 208/230V | Multi | Rigid Base Mount / 4 Bolts |  | 34.25 | 12.625 | 25.7812 | 99.2
| HCS | F | LMU30CHV | U4 | 30000 | 208/230V | Multi | Rigid Base Mount / 4 Bolts |  | 37.4062 | 13 | 32.8438 | 136.7
| HCS | F | LMU36CHV | U4 | 36000 | 208/230V | Multi | Rigid Base Mount / 4 Bolts |  | 37.4062 | 13 | 32.8438 | 136.7
| HCS | F | LUU187HV | U4 | 18000 | 208/230V | Single | Rigid Base Mount / 4 Bolts |  | 37.4062 | 13 | 32.8438 | 132.3
UUT2 | HCS | F | LUU247HV | U4 | 24000 | 208/230V | Single | Rigid Base Mount / 4 Bolts |  | 37.4062 | 13 | 32.8438 | 132.3
| HCS | G | LMU480HV | U3 | 48000 | 208/230V | Multi | Rigid Base Mount / 4 Bolts |  | 37.4062 | 13 | 54.3438 | 213.8
| HCS | G | LMU540HV | U3 | 54000 | 208/230V | Multi | Rigid Base Mount / 4 Bolts |  | 37.4062 | 13 | 54.3438 | 213.8
| HCS | G | LMU600HV | U3 | 60000 | 208/230V | Multi | Rigid Base Mount / 4 Bolts |  | 37.4062 | 13 | 54.3438 | 213.8
| HCS | G | LUU367HV | U3 | 36000 | 208/230V | Single | Rigid Base Mount / 4 Bolts |  | 37.4062 | 13 | 54.3438 | 202.8 |  | 14.1875 | 24.4062
| HCS | G | LUU427HV | U3 | 42000 | 208/230V | Single | Rigid Base Mount / 4 Bolts |  | 37.4062 | 13 | 54.3438 | 202.8 |  | 14.1875 | 24.4062
| VRF | H | ARUN038GSS4 | U3 | 38000 | 208/230V | Multi | Rigid Base Mount / 4 Bolts |  | 37.4062 | 13 | 54.3438 | 207
| VRF | H | ARUN048GSS4 | U3 | 48000 | 208/230V | Multi | Rigid Base Mount / 4 Bolts |  | 37.4062 | 13 | 54.3438 | 207
| VRF | H | ARUN054GSS4 | U3 | 54000 | 208/230V | Multi | Rigid Base Mount / 4 Bolts |  | 37.4062 | 13 | 54.3438 | 207
UUT3 | VRF | H | ARUN060GSS4 | U3 | 54000 | 208/230V | Multi | Rigid Base Mount / 4 Bolts |  | 37.4062 | 13 | 54.3438 | 207
| VRF | J | ARUB072BTE4 | UX-2 | 72000 | 208/230V | Multi | Rigid Base Mount / 4 Bolts |  | 36.25 | 29.9375 | 66.1258 | 442
| VRF | J | ARUB072DTE4 | UX-2 | 72000 | 460V | Multi | Rigid Base Mount / 4 Bolts |  | 36.25 | 29.9375 | 66.125 | 442
| VRF | J | ARUN072BTE4 | UX-2 | 72000 | 208/230V | Multi | Rigid Base Mount / 4 Bolts |  | 36.25 | 29.9375 | 66.125 | 442
| VRF | J | ARUN072DTE4 | UX-2 | 72000 | 460V | Multi | Rigid Base Mount / 4 Bolts |  | 36.25 | 29.9375 | 66.125 | 442
| VRF | K | ARUB096BTE4 | UX-3 | 96000 | 208/230V | Multi | Rigid Base Mount / 4 Bolts |  | 48-13/16 | 29.9375 | 66.1258 | 563
| VRF | K | ARUB096DTE4 | UX-3 | 96000 | 460V | Multi | Rigid Base Mount / 4 Bolts |  | 48-13/16 | 29.9375 | 66.1258 | 563
| VRF | K | ARUN096BTE4 | UX-3 | 96000 | 208/230V | Multi | Rigid Base Mount / 4 Bolts |  | 48-13/16 | 29.9375 | 66.1258 | 563
| VRF | K | ARUN096DTE4 | UX-3 | 96000 | 460V | Multi | Rigid Base Mount / 4 Bolts |  | 48-13/16 | 29.9375 | 66.1258 | 563
| VRF | K | ARUN121BTE4 | UX-3 | 120000 | 208/230V | Multi | Rigid Base Mount / 4 Bolts |  | 48-13/16 | 29.9375 | 66.1258 | 563
| VRF | K | ARUN121DTE4 | UX-3 | 120000 | 460V | Multi | Rigid Base Mount / 4 Bolts |  | 48-13/16 | 29.9375 | 66.1258 | 563
| VRF | K | ARUB121BTE4 | UX-3 | 120000 | 208/230V | Multi | Rigid Base Mount / 4 Bolts |  | 48-13/16 | 29.9375 | 66.1258 | 563
| VRF | K | ARUB121DTE4 | UX-3 | 120000 | 460V | Multi | Rigid Base Mount / 4 Bolts |  | 48-13/16 | 29.9375 | 66.1258 | 563
| VRF | K | ARUN122BTE4 | UX-3 | 120000 | 208/230V | Multi | Rigid Base Mount / 4 Bolts |  | 48-13/16 | 29.9375 | 66.1258 | 661
| VRF | K | ARUN122DTE4 | UX-3 | 120000 | 460V | Multi | Rigid Base Mount / 4 Bolts |  | 48-13/16 | 29.9375 | 66.1258 | 661
| VRF | K | ARUB122BTE4 | UX-3 | 120000 | 208/230V | Multi | Rigid Base Mount / 4 Bolts |  | 48-13/16 | 29.9375 | 66.1258 | 661
| VRF | K | ARUB122DTE4 | UX-3 | 120000 | 460V | Multi | Rigid Base Mount / 4 Bolts |  | 48-13/16 | 29.9375 | 66.1258 | 661
| VRF | K | ARUN144BTE4 | UX-3 | 144000 | 208/230V | Multi | Rigid Base Mount / 4 Bolts |  | 48-13/16 | 29.9375 | 66.1258 | 628
| VRF | K | ARUN144DTE4 | UX-3 | 144000 | 460V | Multi | Rigid Base Mount / 4 Bolts |  | 48-13/16 | 29.9375 | 66.1258 | 628
| VRF | K | ARUB144BTE4 | UX-3 | 144000 | 208/230V | Multi | Rigid Base Mount / 4 Bolts |  | 48-13/16 | 29.9375 | 66.1258 | 628
| VRF | K | ARUB144DTE4 | UX-3 | 144000 | 460V | Multi | Rigid Base Mount / 4 Bolts |  | 48-13/16 | 29.9375 | 66.1258 | 628
| VRF | K | ARUN168BTE4 | UX-3 | 168000 | 208/230V | Multi | Rigid Base Mount / 4 Bolts |  | 48-13/16 | 29.9375 | 66.1258 | 628
| VRF | K | ARUN168DTE4 | UX-3 | 168000 | 460V | Multi | Rigid Base Mount / 4 Bolts |  | 48-13/16 | 29.9375 | 66.1258 | 628
| VRF | K | ARUB168BTE4 | UX-3 | 168000 | 208/230V | Multi | Rigid Base Mount / 4 Bolts |  | 48-13/16 | 29.9375 | 66.1258 | 628
| VRF | K | ARUB168DTE4 | UX-3 | 168000 | 460V | Multi | Rigid Base Mount / 4 Bolts |  | 48-13/16 | 29.9375 | 66.1258 | 628
| VRF | K | ARUN145BTE4 | UX-3 | 144000 | 208/230V | Multi | Rigid Base Mount / 4 Bolts |  | 48-13/16 | 29.9375 | 66.1258 | 660
| VRF | K | ARUN145DTE4 | UX-3 | 144000 | 460V | Multi | Rigid Base Mount / 4 Bolts |  | 48-13/16 | 29.9375 | 66.1258 | 660
| VRF | K | ARUB145BTE4 | UX-3 | 144000 | 208/230V | Multi | Rigid Base Mount / 4 Bolts |  | 48-13/16 | 29.9375 | 66.1258 | 660
| VRF | K | ARUB145DTE4 | UX-3 | 144000 | 460V | Multi | Rigid Base Mount / 4 Bolts |  | 48-13/16 | 29.9375 | 66.1258 | 660
| VRF | K | ARUN169BTE4 | UX-3 | 168000 | 208/230V | Multi | Rigid Base Mount / 4 Bolts |  | 48-13/16 | 29.9375 | 66.1258 | 660
| VRF | K | ARUN169DTE4 | UX-3 | 168000 | 460V | Multi | Rigid Base Mount / 4 Bolts |  | 48-13/16 | 29.9375 | 66.1258 | 660
| VRF | K | ARUB169BTE4 | UX-3 | 168000 | 208/230V | Multi | Rigid Base Mount / 4 Bolts |  | 48-13/16 | 29.9375 | 66.1258 | 660
UUT4 | VRF | K | ARUB169DTE4 | UX-3 | 168000 | 460V | Multi | Rigid Base Mount / 4 Bolts |  | 48-13/16 | 29.9375 | 66.1258 | 660
| VRF | J | ARUM072BTE5 | UX-2 | 72000 | 208/230V | Multi | Rigid Base Mount / 4 Bolts |  | 36.625 | 29.906 | 66.531 | 430
| VRF | J | ARUM072DTE5 | UX-2 | 72000 | 460V | Multi | Rigid Base Mount / 4 Bolts |  | 36.625 | 29.906 | 66.531 | 430
| VRF | K | ARUM096BTE5 | UX-3 | 96000 | 208/230V | Multi | Rigid Base Mount / 4 Bolts |  | 48.8125 | 29.906 | 66.531 | 507
| VRF | K | ARUM096DTE5 | UX-3 | 96000 | 460V | Multi | Rigid Base Mount / 4 Bolts |  | 48.8125 | 29.906 | 66.531 | 507
| VRF | K | ARUM121BTE5 | UX-3 | 120000 | 208/230V | Multi | Rigid Base Mount / 4 Bolts |  | 48.8125 | 29.906 | 66.531 | 507
| VRF | K | ARUM121DTE5 | UX-3 | 120000 | 460V | Multi | Rigid Base Mount / 4 Bolts |  | 48.8125 | 29.906 | 66.531 | 507
| VRF | K | ARUM144BTE5 | UX-3 | 144000 | 208/230V | Multi | Rigid Base Mount / 4 Bolts |  | 48.8125 | 29.906 | 66.531 | 639
| VRF | K | ARUM144DTE5 | UX-3 | 144000 | 460V | Multi | Rigid Base Mount / 4 Bolts |  | 48.8125 | 29.906 | 66.531 | 639
| VRF | K | ARUM168BTE5 | UX-3 | 168000 | 208/230V | Multi | Rigid Base Mount / 4 Bolts |  | 48.8125 | 29.906 | 66.531 | 639
| VRF | K | ARUM168DTE5 | UX-3 | 168000 | 460V | Multi | Rigid Base Mount / 4 Bolts |  | 48.8125 | 29.906 | 66.531 | 639
| VRF | K | ARUM192BTE5 | UX-3 | 192000 | 208/230V | Multi | Rigid Base Mount / 4 Bolts |  | 48.8125 | 29.906 | 66.531 | 659
| VRF | K | ARUM192DTE5 | UX-3 | 192000 | 460V | Multi | Rigid Base Mount / 4 Bolts |  | 48.8125 | 29.906 | 66.531 | 659
| VRF | K | ARUM216BTE5 | UX-3 | 216000 | 208/230V | Multi | Rigid Base Mount / 4 Bolts |  | 48.8125 | 29.906 | 66.531 | 666
| VRF | K | ARUM216DTE5 | UX-3 | 216000 | 460V | Multi | Rigid Base Mount / 4 Bolts |  | 48.8125 | 29.906 | 66.531 | 666
| VRF | K | ARUM241BTE5 | UX-3 | 241000 | 208/230V | Multi | Rigid Base Mount / 4 Bolts |  | 48.8125 | 29.906 | 66.531 | 666
UUT4 | VRF | K | ARUM241DTE5 | UX-3 | 241000 | 460V | Multi | Rigid Base Mount / 4 Bolts |  | 48.8125 | 29.906 | 66.531 | 666
Note on A2: john.cummings: Unit Under Test
Note on AG2: john.cummings: FL county: Miami-Dade Notice of Acceptance
Note on AH2: john.cummings: FL state: all counties except Miami-Dade Florida Statewide Approval

## REF WIND PRESSURE 11OCT2016 (hidden)
160387 Drawing List
| R=ROOF |  |  |  | Done | Count |  | G=GROUND |  |  |  | Done | Count |  | W=WALL |  |  |  |  | Done | Count
28_09 | R | 128 | - | 1 | 1 | 1 | 28_09 | G | 82 | - | 1 | 1 | 1 | 28_09 | W | 128 | Z5 | - | 1 | 1 | 1
28_09 | R | 128 | - | 2 | 1 | 1 | 28_09 | G | 82 | - | 2 | 1 | 1 | 28_09 | W | 128 | Z5 | - | 2 | 1 | 1
[14 empty] | 28_09 | W | 128 | Z4 | - | 1 | 1 | 1
[14 empty] | 28_09 | W | 128 | Z4 | - | 2 | 1 | 1
[14 empty] | 28_09 | W | 114 | Z4 | - | 1 | 1 | 1
[14 empty] | 28_09 | W | 114 | Z4 | - | 2 | 1 | 1
30_11 | R | 128 | - | 1 | 1 | 1 | 30_11 | G | 82 | - | 1 |  | 1 | 30_11 | W | 128 | Z5 | - | 1 | 1 | 1
30_11 | R | 128 | - | 2 | 1 | 1 | 30_11 | G | 82 | - | 2 |  | 1 | 30_11 | W | 128 | Z5 | - | 2 | 1 | 1
[7 empty] | 30_11 | G | 60 | - | 1 |  | 1 | 30_11 | W | 128 | Z4 | - | 1 | 1 | 1
[7 empty] | 30_11 | G | 60 | - | 2 |  | 1 | 30_11 | W | 128 | Z4 | - | 2 | 1 | 1
[7 empty] | 30_11 | G | 38 | - | 1 |  | 1 | 30_11 | W | 114 | Z4 | - | 1 | 1 | 1
[7 empty] | 30_11 | G | 38 | - | 2 |  | 1 | 30_11 | W | 114 | Z4 | - | 2 | 1 | 1
34_12 | R | 128 | - | 1 | 1 | 1 | 34_12 | G | 82 | - | 1 |  | 1 | 34_12 | W | 128 | Z5 | - | 1 | 1 | 1
34_12 | R | 128 | - | 2 | 1 | 1 | 34_12 | G | 82 | - | 2 |  | 1 | 34_12 | W | 128 | Z5 | - | 2 | 1 | 1
34_12 | R | 109 | - | 1 | 1 | 1 | 34_12 | G | 60 | - | 1 |  | 1 | 34_12 | W | 128 | Z4 | - | 1 | 1 | 1
34_12 | R | 109 | - | 2 | 1 | 1 | 34_12 | G | 60 | - | 2 |  | 1 | 34_12 | W | 128 | Z4 | - | 2 | 1 | 1
[7 empty] | 34_12 | G | 38 | - | 1 |  | 1 | 34_12 | W | 114 | Z4 | - | 1 | 1 | 1
[7 empty] | 34_12 | G | 38 | - | 2 |  | 1 | 34_12 | W | 114 | Z4 | - | 2 | 1 | 1
37_13 | R | 128 | - | 1 | 1 | 1 | 37_13 | G | 82 | - | 1 | 1 | 1 | 37_13 | W | 128 | Z5 | - | 1 | 1 | 1
37_13 | R | 128 | - | 2 | 1 | 1 | 37_13 | G | 82 | - | 2 | 1 | 1 | 37_13 | W | 128 | Z5 | - | 2 | 1 | 1
37_13 | R | 105 | - | 1 | 1 | 1 | 37_13 | G | 60 | - | 1 | 1 | 1 | 37_13 | W | 128 | Z4 | - | 1 | 1 | 1
37_13 | R | 105 | - | 2 | 1 | 1 | 37_13 | G | 60 | - | 2 | 1 | 1 | 37_13 | W | 128 | Z4 | - | 2 | 1 | 1
[7 empty] | 37_13 | G | 38 | - | 1 | 1 | 1 | 37_13 | W | 114 | Z4 | - | 1 | 1 | 1
[7 empty] | 37_13 | G | 38 | - | 2 | 1 | 1 | 37_13 | W | 114 | Z4 | - | 2 | 1 | 1
36_29 | R | 128 | - | 1 | 1 | 1 | 36_29 | G | 82 | - | 1 | 1 | 1 | [10 empty] | Notes: | John Chaney to provide details on (3) fabrication companies for consideration for FPA.
36_29 | R | 128 | - | 2 | 1 | 1 | 36_29 | G | 82 | - | 2 | 1 | 1 | [11 empty] | Drawings to be made available only on myLGHVAC.
36_29 | R | 109 | - | 1 | 1 | 1 | 36_29 | G | 60 | - | 1 | 1 | 1 | [11 empty] | John Chaney was released from LGEUS on 10/23/16
36_29 | R | 109 | - | 2 | 1 | 1 | 36_29 | G | 60 | - | 2 | 1 | 1 | [11 empty] | Jim Pritt to manage FL moving forward
36_29 | R | 95 | - | 1 | 1 | 1 | 36_29 | G | 38 | - | 1 | 1 | 1
36_29 | R | 95 | - | 2 | 1 | 1 | 36_29 | G | 38 | - | 2 | 1 | 1
48_29 | R | 128 | - | 1 | 1 | 1 | 48_29 | G | 82 | - | 1 | 1 | 1
48_29 | R | 128 | - | 2 | 1 | 1 | 48_29 | G | 82 | - | 2 | 1 | 1 | [10 empty] | 75% | 2016-10-14
48_29 | R | 109 | - | 1 | 1 | 1 | 48_29 | G | 60 | - | 1 | 1 | 1 | [10 empty] | 100% | 2016-10-21 | << Paul advised 10/20/16 all drawings will be done except ARUM drawings.
48_29 | R | 109 | - | 2 | 1 | 1 | 48_29 | G | 60 | - | 2 | 1 | 1 | [10 empty] | Stamped | 2016-10-31
48_29 | R | 95 | - | 1 | 1 | 1 | 48_29 | G | 38 | - | 1 | 1 | 1
48_29 | R | 95 | - | 2 | 1 | 1 | 48_29 | G | 38 | - | 2 | 1 | 1
37_30 | R | 128 | - | 1 |  | 1 | 37_30 | G | 82 | - | 1 | 1 | 1
37_30 | R | 128 | - | 2 |  | 1 | 37_30 | G | 82 | - | 2 | 1 | 1
37_30 | R | 109 | - | 1 |  | 1 | 37_30 | G | 60 | - | 1 | 1 | 1
37_30 | R | 109 | - | 2 |  | 1 | 37_30 | G | 60 | - | 2 | 1 | 1
37_30 | R | 95 | - | 1 |  | 1 | 37_30 | G | 38 | - | 1 | 1 | 1
37_30 | R | 95 | - | 2 |  | 1 | 37_30 | G | 38 | - | 2 | 1 | 1
49_30 | R | 128 | - | 1 |  | 1 | 49_30 | G | 82 | - | 1 | 1 | 1
49_30 | R | 128 | - | 2 |  | 1 | 49_30 | G | 82 | - | 2 | 1 | 1
49_30 | R | 109 | - | 1 |  | 1 | 49_30 | G | 60 | - | 1 | 1 | 1
49_30 | R | 109 | - | 2 |  | 1 | 49_30 | G | 60 | - | 2 | 1 | 1
49_30 | R | 95 | - | 1 |  | 1 | 49_30 | G | 38 | - | 1 | 1 | 1
49_30 | R | 95 | - | 2 |  | 1 | 49_30 | G | 38 | - | 2 | 1 | 1
[5 empty] | 24 | 36 | [5 empty] | 32 | 44 | [6 empty] | 24 | 24 | 80 | 104
[22 empty] | 76.92% | <<as of 10/11/16

## DrawingNameConvention
LookUp Table Questions: Please email or call John Cummings: john.cummings@lge.com or 678.328.6411
Example:
Characters: | 1 | 2 | 3 | 4 | 5 | 6 | 7 | 8 | 9 | 10 | 11 | 12 | 13 | 14 |  |  |  | LOW |  |  | MEDIUM |  |  | HIGH
FileName: | L | G | 2 | 8 | 0 | 9 | W | 1 | 2 | 8 | Z | 5 | A | A |  |  |  | LG4829R095ZAAA |  |  | LG4829R109ZAAA |  |  | LG4829R128ZAAA
| 1: CH; 3: Descriptor | Enter Yellow Fields Below
| 1: 1; 3: LG; 12: LG Model Number (Single Frame) | ARUN169BTE4 |  |  | LG4829
2
| 1: 3; 3: Width Dimension (IN); 12: MUST BE TRUE >> | TRUE
| 1: 4; 12: Design Type: | G = Ground R= Roof W= Wall |  | R |  |  | R095ZA | R109ZA | R128ZA
| 1: 5; 3: Depth Dimension (IN) | [5 empty] | L | M | H
6
| 1: 7; 3: Design Type > Ground / Roof / Wall | Ground Installation |  |  | Roof Installation |  |  |  |  | Wall Installation
| 1: 8; 3: Design Pressure; 12: Design Pressure: | 038 | 060 | 082 | 095 | 105/109 |  | 128 |  | 095 | 105/109 | 128
9
10
| 1: 11; 3: Hurricane Zone; 12: Hurricane Zone: | ZA | Z4 | Z5
12
| 13 |  | Material Design
| 1: 14; 3: Revision; 12: Design Code/Revision: |  |  | AA

## LookUp1 (hidden)
|  |  |  | GROUND |  |  | ROOF |  |  | WALL
|  | GEN/SIZE |  | L | M | H | L | M | H | L | M | H |  |  |  | TYPE/PRESSURE
42 | ARUB072BTE4 | LG3629 | TRUE | G038ZA | G060ZA | G082ZA | R095ZA | R109ZA | R128ZA | NA | NA | NA |  |  | G | G038 | G060 | G082
43 | ARUB072DTE4 | LG3629 | TRUE | G038ZA | G060ZA | G082ZA | R095ZA | R109ZA | R128ZA | NA | NA | NA |  |  | R | R095 | R109 | R128
46 | ARUB096BTE4 | LG4829 | TRUE | G038ZA | G060ZA | G082ZA | R095ZA | R109ZA | R128ZA | NA | NA | NA |  |  | W | NA | W114 | W128
47 | ARUB096DTE4 | LG4829 | TRUE | G038ZA | G060ZA | G082ZA | R095ZA | R109ZA | R128ZA | NA | NA | NA
52 | ARUB121BTE4 | LG4829 | TRUE | G038ZA | G060ZA | G082ZA | R095ZA | R109ZA | R128ZA | NA | NA | NA
53 | ARUB121DTE4 | LG4829 | TRUE | G038ZA | G060ZA | G082ZA | R095ZA | R109ZA | R128ZA | NA | NA | NA |  |  |  | LOOKUP INDEX
56 | ARUB122BTE4 | LG4829 | TRUE | G038ZA | G060ZA | G082ZA | R095ZA | R109ZA | R128ZA | NA | NA | NA | G038 |  | G | 4 | 5 | 6
57 | ARUB122DTE4 | LG4829 | TRUE | G038ZA | G060ZA | G082ZA | R095ZA | R109ZA | R128ZA | NA | NA | NA | G060 |  | R | 7 | 8 | 9
60 | ARUB144BTE4 | LG4829 | TRUE | G038ZA | G060ZA | G082ZA | R095ZA | R109ZA | R128ZA | NA | NA | NA | G082 |  | W | 10 | 11 | 12
61 | ARUB144DTE4 | LG4829 | TRUE | G038ZA | G060ZA | G082ZA | R095ZA | R109ZA | R128ZA | NA | NA | NA | R095
68 | ARUB145BTE4 | LG4829 | TRUE | G038ZA | G060ZA | G082ZA | R095ZA | R109ZA | R128ZA | NA | NA | NA | R109
69 | ARUB145DTE4 | LG4829 | TRUE | G038ZA | G060ZA | G082ZA | R095ZA | R109ZA | R128ZA | NA | NA | NA | R128
64 | ARUB168BTE4 | LG4829 | TRUE | G038ZA | G060ZA | G082ZA | R095ZA | R109ZA | R128ZA | NA | NA | NA | W114
65 | ARUB168DTE4 | LG4829 | TRUE | G038ZA | G060ZA | G082ZA | R095ZA | R109ZA | R128ZA | NA | NA | NA | W128
72 | ARUB169BTE4 | LG4829 | TRUE | G038ZA | G060ZA | G082ZA | R095ZA | R109ZA | R128ZA | NA | NA | NA
73 | ARUB169DTE4 | LG4829 | TRUE | G038ZA | G060ZA | G082ZA | R095ZA | R109ZA | R128ZA | NA | NA | NA | Move below cells upon launch of MV5
74 | ARUM072BTE5 | LG3730 | TRUE | NA | NA | NA | NA | NA | NA | NA | NA | NA | G060ZA | G073ZA | G082ZA | R095ZA | R109ZA | R128ZA
75 | ARUM072DTE5 | LG3730 | TRUE | NA | NA | NA | NA | NA | NA | NA | NA | NA | G060ZA | G073ZA | G082ZA | R095ZA | R109ZA | R128ZA
76 | ARUM096BTE5 | LG4930 | TRUE | NA | NA | NA | NA | NA | NA | NA | NA | NA | G060ZA | G073ZA | G082ZA | R095ZA | R109ZA | R128ZA
77 | ARUM096DTE5 | LG4930 | TRUE | NA | NA | NA | NA | NA | NA | NA | NA | NA | G060ZA | G073ZA | G082ZA | R095ZA | R109ZA | R128ZA
78 | ARUM121BTE5 | LG4930 | TRUE | NA | NA | NA | NA | NA | NA | NA | NA | NA | G060ZA | G073ZA | G082ZA | R095ZA | R109ZA | R128ZA
79 | ARUM121DTE5 | LG4930 | TRUE | NA | NA | NA | NA | NA | NA | NA | NA | NA | G060ZA | G073ZA | G082ZA | R095ZA | R109ZA | R128ZA
80 | ARUM144BTE5 | LG4930 | TRUE | NA | NA | NA | NA | NA | NA | NA | NA | NA | G060ZA | G073ZA | G082ZA | R095ZA | R109ZA | R128ZA
81 | ARUM144DTE5 | LG4930 | TRUE | NA | NA | NA | NA | NA | NA | NA | NA | NA | G060ZA | G073ZA | G082ZA | R095ZA | R109ZA | R128ZA
82 | ARUM168BTE5 | LG4930 | TRUE | NA | NA | NA | NA | NA | NA | NA | NA | NA | G060ZA | G073ZA | G082ZA | R095ZA | R109ZA | R128ZA
83 | ARUM168DTE5 | LG4930 | TRUE | NA | NA | NA | NA | NA | NA | NA | NA | NA | G060ZA | G073ZA | G082ZA | R095ZA | R109ZA | R128ZA
84 | ARUM192BTE5 | LG4930 | TRUE | NA | NA | NA | NA | NA | NA | NA | NA | NA | G060ZA | G073ZA | G082ZA | R095ZA | R109ZA | R128ZA
85 | ARUM192DTE5 | LG4930 | TRUE | NA | NA | NA | NA | NA | NA | NA | NA | NA | G060ZA | G073ZA | G082ZA | R095ZA | R109ZA | R128ZA
86 | ARUM216BTE5 | LG4930 | TRUE | NA | NA | NA | NA | NA | NA | NA | NA | NA | G060ZA | G073ZA | G082ZA | R095ZA | R109ZA | R128ZA
87 | ARUM216DTE5 | LG4930 | TRUE | NA | NA | NA | NA | NA | NA | NA | NA | NA | G060ZA | G073ZA | G082ZA | R095ZA | R109ZA | R128ZA
88 | ARUM241BTE5 | LG4930 | TRUE | NA | NA | NA | NA | NA | NA | NA | NA | NA | G060ZA | G073ZA | G082ZA | R095ZA | R109ZA | R128ZA
89 | ARUM241DTE5 | LG4930 | TRUE | NA | NA | NA | NA | NA | NA | NA | NA | NA | G060ZA | G073ZA | G082ZA | R095ZA | R109ZA | R128ZA
38 | ARUN038GSS4 | LG3713 | TRUE | G038ZA | G060ZA | G082ZA | NA | R105ZA | R128ZA | W114Z4 | W128Z4 | W128Z5
39 | ARUN048GSS4 | LG3713 | TRUE | G038ZA | G060ZA | G082ZA | NA | R105ZA | R128ZA | W114Z4 | W128Z4 | W128Z5
40 | ARUN054GSS4 | LG3713 | TRUE | G038ZA | G060ZA | G082ZA | NA | R105ZA | R128ZA | W114Z4 | W128Z4 | W128Z5
41 | ARUN060GSS4 | LG3713 | TRUE | G038ZA | G060ZA | G082ZA | NA | R105ZA | R128ZA | W114Z4 | W128Z4 | W128Z5
44 | ARUN072BTE4 | LG3629 | TRUE | G038ZA | G060ZA | G082ZA | R095ZA | R109ZA | R128ZA | NA | NA | NA
45 | ARUN072DTE4 | LG3629 | TRUE | G038ZA | G060ZA | G082ZA | R095ZA | R109ZA | R128ZA | NA | NA | NA
48 | ARUN096BTE4 | LG4829 | TRUE | G038ZA | G060ZA | G082ZA | R095ZA | R109ZA | R128ZA | NA | NA | NA
49 | ARUN096DTE4 | LG4829 | TRUE | G038ZA | G060ZA | G082ZA | R095ZA | R109ZA | R128ZA | NA | NA | NA
50 | ARUN121BTE4 | LG4829 | TRUE | G038ZA | G060ZA | G082ZA | R095ZA | R109ZA | R128ZA | NA | NA | NA
51 | ARUN121DTE4 | LG4829 | TRUE | G038ZA | G060ZA | G082ZA | R095ZA | R109ZA | R128ZA | NA | NA | NA
54 | ARUN122BTE4 | LG4829 | TRUE | G038ZA | G060ZA | G082ZA | R095ZA | R109ZA | R128ZA | NA | NA | NA
55 | ARUN122DTE4 | LG4829 | TRUE | G038ZA | G060ZA | G082ZA | R095ZA | R109ZA | R128ZA | NA | NA | NA
58 | ARUN144BTE4 | LG4829 | TRUE | G038ZA | G060ZA | G082ZA | R095ZA | R109ZA | R128ZA | NA | NA | NA
59 | ARUN144DTE4 | LG4829 | TRUE | G038ZA | G060ZA | G082ZA | R095ZA | R109ZA | R128ZA | NA | NA | NA
66 | ARUN145BTE4 | LG4829 | TRUE | G038ZA | G060ZA | G082ZA | R095ZA | R109ZA | R128ZA | NA | NA | NA
67 | ARUN145DTE4 | LG4829 | TRUE | G038ZA | G060ZA | G082ZA | R095ZA | R109ZA | R128ZA | NA | NA | NA
62 | ARUN168BTE4 | LG4829 | TRUE | G038ZA | G060ZA | G082ZA | R095ZA | R109ZA | R128ZA | NA | NA | NA
63 | ARUN168DTE4 | LG4829 | TRUE | G038ZA | G060ZA | G082ZA | R095ZA | R109ZA | R128ZA | NA | NA | NA
70 | ARUN169BTE4 | LG4829 | TRUE | G038ZA | G060ZA | G082ZA | R095ZA | R109ZA | R128ZA | NA | NA | NA
71 | ARUN169DTE4 | LG4829 | TRUE | G038ZA | G060ZA | G082ZA | R095ZA | R109ZA | R128ZA | NA | NA | NA
5 | LAU090HVP | LG3011 | TRUE | G038ZA | G060ZA | G082ZA | NA | NA | R128ZA | W114Z4 | W128Z4 | W128Z5
9 | LAU090HYV1 | LG3412 | TRUE | G038ZA | G060ZA | G082ZA | NA | R109ZA | R128ZA | W114Z4 | W128Z4 | W128Z5
6 | LAU120HVP | LG3011 | TRUE | G038ZA | G060ZA | G082ZA | NA | NA | R128ZA | W114Z4 | W128Z4 | W128Z5
10 | LAU120HYV1 | LG3412 | TRUE | G038ZA | G060ZA | G082ZA | NA | R109ZA | R128ZA | W114Z4 | W128Z4 | W128Z5
17 | LAU180HYV1 | LG3412 | TRUE | G038ZA | G060ZA | G082ZA | NA | R109ZA | R128ZA | W114Z4 | W128Z4 | W128Z5
19 | LAU240HSV2 | LG3412 | TRUE | G038ZA | G060ZA | G082ZA | NA | R109ZA | R128ZA | W114Z4 | W128Z4 | W128Z5
21 | LAU240HSV3 | LG3412 | TRUE | G038ZA | G060ZA | G082ZA | NA | R109ZA | R128ZA | W114Z4 | W128Z4 | W128Z5
20 | LAU240HYV1 | LG3412 | TRUE | G038ZA | G060ZA | G082ZA | NA | R109ZA | R128ZA | W114Z4 | W128Z4 | W128Z5
27 | LMU18CHV | LG3412 | TRUE | G038ZA | G060ZA | G082ZA | NA | R109ZA | R128ZA | W114Z4 | W128Z4 | W128Z5
28 | LMU24CHV | LG3412 | TRUE | G038ZA | G060ZA | G082ZA | NA | R109ZA | R128ZA | W114Z4 | W128Z4 | W128Z5
29 | LMU30CHV | LG3713 | TRUE | G038ZA | G060ZA | G082ZA | NA | R105ZA | R128ZA | W114Z4 | W128Z4 | W128Z5
30 | LMU36CHV | LG3713 | TRUE | G038ZA | G060ZA | G082ZA | NA | R105ZA | R128ZA | W114Z4 | W128Z4 | W128Z5
33 | LMU480HV | LG3713 | TRUE | G038ZA | G060ZA | G082ZA | NA | R105ZA | R128ZA | W114Z4 | W128Z4 | W128Z5
34 | LMU540HV | LG3713 | TRUE | G038ZA | G060ZA | G082ZA | NA | R105ZA | R128ZA | W114Z4 | W128Z4 | W128Z5
35 | LMU600HV | LG3713 | TRUE | G038ZA | G060ZA | G082ZA | NA | R105ZA | R128ZA | W114Z4 | W128Z4 | W128Z5
3 | LSU090HEV1 | LG2809 | TRUE | NA | NA | G082ZA | NA | NA | R128ZA | W114Z4 | W128Z4 | W128Z5
7 | LSU090HSV4 | LG3412 | TRUE | G038ZA | G060ZA | G082ZA | NA | R109ZA | R128ZA | W114Z4 | W128Z4 | W128Z5
1 | LSU090HXV | LG2809 | TRUE | NA | NA | G082ZA | NA | NA | R128ZA | W114Z4 | W128Z4 | W128Z5
4 | LSU120HEV1 | LG2809 | TRUE | NA | NA | G082ZA | NA | NA | R128ZA | W114Z4 | W128Z4 | W128Z5
8 | LSU120HSV4 | LG3412 | TRUE | G038ZA | G060ZA | G082ZA | NA | R109ZA | R128ZA | W114Z4 | W128Z4 | W128Z5
2 | LSU120HXV | LG2809 | TRUE | NA | NA | G082ZA | NA | NA | R128ZA | W114Z4 | W128Z4 | W128Z5
13 | LSU180HEV1 | LG3011 | TRUE | NA | G073ZA | G082ZA | NA | R109ZA | R128ZA | W114Z4 | W128Z4 | W128Z5
18 | LSU180HSV4 | LG3412 | TRUE | G038ZA | G060ZA | G082ZA | NA | R109ZA | R128ZA | W114Z4 | W128Z4 | W128Z5
26 | LSU240HEV1 | LG3412 | TRUE | G038ZA | G060ZA | G082ZA | NA | R109ZA | R128ZA | W114Z4 | W128Z4 | W128Z5
14 | LSU240HLV | LG3412 | TRUE | G038ZA | G060ZA | G082ZA | NA | R109ZA | R128ZA | W114Z4 | W128Z4 | W128Z5
22 | LSU240HSV3 | LG3412 | TRUE | G038ZA | G060ZA | G082ZA | NA | R109ZA | R128ZA | W114Z4 | W128Z4 | W128Z5
23 | LSU243HLV | LG3412 | TRUE | G038ZA | G060ZA | G082ZA | NA | R109ZA | R128ZA | W114Z4 | W128Z4 | W128Z5
15 | LSU300HLV | LG3412 | TRUE | G038ZA | G060ZA | G082ZA | NA | R109ZA | R128ZA | W114Z4 | W128Z4 | W128Z5
24 | LSU307HV3 | LG3412 | TRUE | G038ZA | G060ZA | G082ZA | NA | R109ZA | R128ZA | W114Z4 | W128Z4 | W128Z5
16 | LSU360HLV | LG3412 | TRUE | G038ZA | G060ZA | G082ZA | NA | R109ZA | R128ZA | W114Z4 | W128Z4 | W128Z5
25 | LSU360HV3 | LG3412 | TRUE | G038ZA | G060ZA | G082ZA | NA | R109ZA | R128ZA | W114Z4 | W128Z4 | W128Z5
11 | LUU097HV | LG3412 | TRUE | G038ZA | G060ZA | G082ZA | NA | R109ZA | R128ZA | W114Z4 | W128Z4 | W128Z5
12 | LUU127HV | LG3412 | TRUE | G038ZA | G060ZA | G082ZA | NA | R109ZA | R128ZA | W114Z4 | W128Z4 | W128Z5
31 | LUU187HV | LG3713 | TRUE | G038ZA | G060ZA | G082ZA | NA | R105ZA | R128ZA | W114Z4 | W128Z4 | W128Z5
32 | LUU247HV | LG3713 | TRUE | G038ZA | G060ZA | G082ZA | NA | R105ZA | R128ZA | W114Z4 | W128Z4 | W128Z5
36 | LUU367HV | LG3713 | TRUE | G038ZA | G060ZA | G082ZA | NA | R105ZA | R128ZA | W114Z4 | W128Z4 | W128Z5
37 | LUU427HV | LG3713 | TRUE | G038ZA | G060ZA | G082ZA | NA | R105ZA | R128ZA | W114Z4 | W128Z4 | W128Z5

## DrawingLabelName (hidden)
LG | 2809 | R128 | ZAAA | ROOF MOUNT INSTALLATION DRAWING | LG2809R128ZAAA | LG ROOF MOUNT INSTALLATION DRAWING 28 X 09_128
LG | 3011 | R128 | ZAAA | ROOF MOUNT INSTALLATION DRAWING | LG3011R128ZAAA | LG ROOF MOUNT INSTALLATION DRAWING 30 X 11_128
LG | 3412 | R109 | ZAAA | ROOF MOUNT INSTALLATION DRAWING | LG3412R109ZAAA | LG ROOF MOUNT INSTALLATION DRAWING 34 X 12_109
LG | 3412 | R128 | ZAAA | ROOF MOUNT INSTALLATION DRAWING | LG3412R128ZAAA | LG ROOF MOUNT INSTALLATION DRAWING 34 X 12_128
LG | 3630 | R095 | ZAAA | ROOF MOUNT INSTALLATION DRAWING | LG3630R095ZAAA | LG ROOF MOUNT INSTALLATION DRAWING 36 X 30_095
LG | 3630 | R109 | ZAAA | ROOF MOUNT INSTALLATION DRAWING | LG3630R109ZAAA | LG ROOF MOUNT INSTALLATION DRAWING 36 X 30_109
LG | 3630 | R128 | ZAAA | ROOF MOUNT INSTALLATION DRAWING | LG3630R128ZAAA | LG ROOF MOUNT INSTALLATION DRAWING 36 X 30_128
LG | 3713 | R105 | ZAAA | ROOF MOUNT INSTALLATION DRAWING | LG3713R105ZAAA | LG ROOF MOUNT INSTALLATION DRAWING 37 X 13_105
LG | 3713 | R128 | ZAAA | ROOF MOUNT INSTALLATION DRAWING | LG3713R128ZAAA | LG ROOF MOUNT INSTALLATION DRAWING 37 X 13_128
LG | 4830 | R095 | ZAAA | ROOF MOUNT INSTALLATION DRAWING | LG4830R095ZAAA | LG ROOF MOUNT INSTALLATION DRAWING 48 X 30_095
LG | 4830 | R109 | ZAAA | ROOF MOUNT INSTALLATION DRAWING | LG4830R109ZAAA | LG ROOF MOUNT INSTALLATION DRAWING 48 X 30_109
LG | 4830 | R128 | ZAAA | ROOF MOUNT INSTALLATION DRAWING | LG4830R128ZAAA | LG ROOF MOUNT INSTALLATION DRAWING 48 X 30_128
LG | 2809 | G082 | ZAAA | GROUND MOUNT INSTALLATION DRAWING | LG2809G082ZAAA | LG GROUND MOUNT INSTALLATION DRAWING 28 X 09_082
LG | 3011 | G073 | ZAAA | GROUND MOUNT INSTALLATION DRAWING | LG3011G073ZAAA | LG GROUND MOUNT INSTALLATION DRAWING 30 X 11_073
LG | 3011 | G082 | ZAAA | GROUND MOUNT INSTALLATION DRAWING | LG3011G082ZAAA | LG GROUND MOUNT INSTALLATION DRAWING 30 X 11_082
LG | 3412 | G060 | ZAAA | GROUND MOUNT INSTALLATION DRAWING | LG3412G060ZAAA | LG GROUND MOUNT INSTALLATION DRAWING 34 X 12_060
LG | 3412 | G073 | ZAAA | GROUND MOUNT INSTALLATION DRAWING | LG3412G073ZAAA | LG GROUND MOUNT INSTALLATION DRAWING 34 X 12_073
LG | 3412 | G082 | ZAAA | GROUND MOUNT INSTALLATION DRAWING | LG3412G082ZAAA | LG GROUND MOUNT INSTALLATION DRAWING 34 X 12_082
LG | 3630 | G060 | ZAAA | GROUND MOUNT INSTALLATION DRAWING | LG3630G060ZAAA | LG GROUND MOUNT INSTALLATION DRAWING 36 X 30_060
LG | 3630 | G073 | ZAAA | GROUND MOUNT INSTALLATION DRAWING | LG3630G073ZAAA | LG GROUND MOUNT INSTALLATION DRAWING 36 X 30_073
LG | 3630 | G082 | ZAAA | GROUND MOUNT INSTALLATION DRAWING | LG3630G082ZAAA | LG GROUND MOUNT INSTALLATION DRAWING 36 X 30_082
LG | 3713 | G060 | ZAAA | GROUND MOUNT INSTALLATION DRAWING | LG3713G060ZAAA | LG GROUND MOUNT INSTALLATION DRAWING 37 X 13_060
LG | 3713 | G073 | ZAAA | GROUND MOUNT INSTALLATION DRAWING | LG3713G073ZAAA | LG GROUND MOUNT INSTALLATION DRAWING 37 X 13_073
LG | 3713 | G082 | ZAAA | GROUND MOUNT INSTALLATION DRAWING | LG3713G082ZAAA | LG GROUND MOUNT INSTALLATION DRAWING 37 X 13_082
LG | 4830 | G038 | ZAAA | GROUND MOUNT INSTALLATION DRAWING | LG4830G038ZAAA | LG GROUND MOUNT INSTALLATION DRAWING 48 X 30_038
LG | 4830 | G073 | ZAAA | GROUND MOUNT INSTALLATION DRAWING | LG4830G073ZAAA | LG GROUND MOUNT INSTALLATION DRAWING 48 X 30_073
LG | 4830 | G082 | ZAAA | GROUND MOUNT INSTALLATION DRAWING | LG4830G082ZAAA | LG GROUND MOUNT INSTALLATION DRAWING 48 X 30_082
LG | 2809 | W114 | Z4AA | WALL MOUNT INSTALLATION DRAWING | LG2809W114Z4AA | LG WALL MOUNT INSTALLATION DRAWING 28 X 09_114_Z4
LG | 2809 | W128 | Z4AA | WALL MOUNT INSTALLATION DRAWING | LG2809W128Z4AA | LG WALL MOUNT INSTALLATION DRAWING 28 X 09_128_Z4
LG | 2809 | W128 | Z5AA | WALL MOUNT INSTALLATION DRAWING | LG2809W128Z5AA | LG WALL MOUNT INSTALLATION DRAWING 28 X 09_128_Z5
LG | 3011 | W114 | Z4AA | WALL MOUNT INSTALLATION DRAWING | LG3011W114Z4AA | LG WALL MOUNT INSTALLATION DRAWING 30 X 11_114_Z4
LG | 3011 | W128 | Z4AA | WALL MOUNT INSTALLATION DRAWING | LG3011W128Z4AA | LG WALL MOUNT INSTALLATION DRAWING 30 X 11_128_Z4
LG | 3011 | W128 | Z5AA | WALL MOUNT INSTALLATION DRAWING | LG3011W128Z5AA | LG WALL MOUNT INSTALLATION DRAWING 30 X 11_128_Z5
LG | 3412 | W114 | Z4AA | WALL MOUNT INSTALLATION DRAWING | LG3412W114Z4AA | LG WALL MOUNT INSTALLATION DRAWING 34 X 12_114_Z4
LG | 3412 | W128 | Z4AA | WALL MOUNT INSTALLATION DRAWING | LG3412W128Z4AA | LG WALL MOUNT INSTALLATION DRAWING 34 X 12_128_Z4
LG | 3412 | W128 | Z5AA | WALL MOUNT INSTALLATION DRAWING | LG3412W128Z5AA | LG WALL MOUNT INSTALLATION DRAWING 34 X 12_128_Z5
LG | 3713 | W114 | Z4AA | WALL MOUNT INSTALLATION DRAWING | LG3713W114Z4AA | LG WALL MOUNT INSTALLATION DRAWING 37 X 13_114_Z4
LG | 3713 | W128 | Z4AA | WALL MOUNT INSTALLATION DRAWING | LG3713W128Z4AA | LG WALL MOUNT INSTALLATION DRAWING 37 X 13_128_Z4
LG | 3713 | W128 | Z5AA | WALL MOUNT INSTALLATION DRAWING | LG3713W128Z5AA | LG WALL MOUNT INSTALLATION DRAWING 37 X 13_128_Z5

## myLGHVACLabel
File Name | Label Name
LG2809R128ZAAA | LG ROOF MOUNT INSTALLATION DRAWING 28 X 09_128
LG3011R128ZAAA | LG ROOF MOUNT INSTALLATION DRAWING 30 X 11_128
LG3412R109ZAAA | LG ROOF MOUNT INSTALLATION DRAWING 34 X 12_109
LG3412R128ZAAA | LG ROOF MOUNT INSTALLATION DRAWING 34 X 12_128
LG3630R095ZAAA | LG ROOF MOUNT INSTALLATION DRAWING 36 X 30_095
LG3630R109ZAAA | LG ROOF MOUNT INSTALLATION DRAWING 36 X 30_109
LG3630R128ZAAA | LG ROOF MOUNT INSTALLATION DRAWING 36 X 30_128
LG3713R105ZAAA | LG ROOF MOUNT INSTALLATION DRAWING 37 X 13_105
LG3713R128ZAAA | LG ROOF MOUNT INSTALLATION DRAWING 37 X 13_128
LG4830R095ZAAA | LG ROOF MOUNT INSTALLATION DRAWING 48 X 30_095
LG4830R109ZAAA | LG ROOF MOUNT INSTALLATION DRAWING 48 X 30_109
LG4830R128ZAAA | LG ROOF MOUNT INSTALLATION DRAWING 48 X 30_128
LG2809G082ZAAA | LG GROUND MOUNT INSTALLATION DRAWING 28 X 09_082
LG3011G073ZAAA | LG GROUND MOUNT INSTALLATION DRAWING 30 X 11_073
LG3011G082ZAAA | LG GROUND MOUNT INSTALLATION DRAWING 30 X 11_082
LG3412G060ZAAA | LG GROUND MOUNT INSTALLATION DRAWING 34 X 12_060
LG3412G073ZAAA | LG GROUND MOUNT INSTALLATION DRAWING 34 X 12_073
LG3412G082ZAAA | LG GROUND MOUNT INSTALLATION DRAWING 34 X 12_082
LG3630G060ZAAA | LG GROUND MOUNT INSTALLATION DRAWING 36 X 30_060
LG3630G073ZAAA | LG GROUND MOUNT INSTALLATION DRAWING 36 X 30_073
LG3630G082ZAAA | LG GROUND MOUNT INSTALLATION DRAWING 36 X 30_082
LG3713G060ZAAA | LG GROUND MOUNT INSTALLATION DRAWING 37 X 13_060
LG3713G073ZAAA | LG GROUND MOUNT INSTALLATION DRAWING 37 X 13_073
LG3713G082ZAAA | LG GROUND MOUNT INSTALLATION DRAWING 37 X 13_082
LG4830G038ZAAA | LG GROUND MOUNT INSTALLATION DRAWING 48 X 30_038
LG4830G073ZAAA | LG GROUND MOUNT INSTALLATION DRAWING 48 X 30_073
LG4830G082ZAAA | LG GROUND MOUNT INSTALLATION DRAWING 48 X 30_082
LG2809W114Z4AA | LG WALL MOUNT INSTALLATION DRAWING 28 X 09_114_Z4
LG2809W128Z4AA | LG WALL MOUNT INSTALLATION DRAWING 28 X 09_128_Z4
LG2809W128Z5AA | LG WALL MOUNT INSTALLATION DRAWING 28 X 09_128_Z5
LG3011W114Z4AA | LG WALL MOUNT INSTALLATION DRAWING 30 X 11_114_Z4
LG3011W128Z4AA | LG WALL MOUNT INSTALLATION DRAWING 30 X 11_128_Z4
LG3011W128Z5AA | LG WALL MOUNT INSTALLATION DRAWING 30 X 11_128_Z5
LG3412W114Z4AA | LG WALL MOUNT INSTALLATION DRAWING 34 X 12_114_Z4
LG3412W128Z4AA | LG WALL MOUNT INSTALLATION DRAWING 34 X 12_128_Z4
LG3412W128Z5AA | LG WALL MOUNT INSTALLATION DRAWING 34 X 12_128_Z5
LG3713W114Z4AA | LG WALL MOUNT INSTALLATION DRAWING 37 X 13_114_Z4
LG3713W128Z4AA | LG WALL MOUNT INSTALLATION DRAWING 37 X 13_128_Z4
LG3713W128Z5AA | LG WALL MOUNT INSTALLATION DRAWING 37 X 13_128_Z5